## Sheet1
ITEM NO. | A, B, or C | DEPARTMENT | PART NO. | DESCRIPTION | ASM CATEGORY | MATERIAL | MANUFACTURER | SUPPLIER | ORDER QTY. | COMP COSTS | BUILD QTY. | UNIT COST | 5 UNITS | 50 UNITS | LINK | 0
1 | COTS | MECHANICAL | 1400 | PELICAN 1400 PROTECTOR CASE | CASE | POLYPROPYLENE | PELICAN | AMAZON | 1 | 89.92 | 1 | 89.92 | 449.6 | 4496 | https://www.amazon.com/gp/product/B00009XVKY/ref=sw_img_1?smid=ATVPDKIKX0DER&psc=1 OTECTOR/1400?SKU=1400-000-110 | 0
2 | COTS | MECHANICAL | 1400PF | PELICAN 1400 FRAME KIT | CASE | POLYPROPYLENE |  | MIDWEST CASE COMPANY | 1 | 26.95 | 1 | 26.95 | 134.75 | 1347.5 | https://midwestcasecompany.com/product/pelican-panel-frame-kits/ | 0
3 | COTS | MECHANICAL | 9307K73 | 7/8" GROMMET WITH 1-1/4" HOLE | CASE | BUNA-N RUBBER |  | MCMASTER-CARR | 25 | 12.99 | 1 | 0.5196 | 2.598 | 25.98 | HTTPS://WWW.MCMASTER.COM/9307K73/ | 0
4 | BESPOKE | MECHANICAL | FC-001 | CONTROL PANEL | CASE | ABS |  | ATOR LABS | 1 | 0 | 1 | 0 | 0 | 0 | CNC | 0
5 | BESPOKE | MECHANICAL | FC-007 | DECAL | CASE | VINYL |  | ATOR LABS | 1 | 0 | 1 | 0 | 0 | 0 | OUTSOURCED | 0
6 | BESPOKE | MECHANICAL | FC-008 | CASE JIG FOR DRILLING | CASE | PLA |  | ATOR LABS | 1 | 0 | 1 | 0 | 0 | 0 | 3D PRINTED | 0
7 | COTS | MECHANICAL | 99186A143 | RUBBER WASHER - 44mm OD, 25mm ID | FLOW SYSTEM | EPDM RUBBER |  | MCMASTER-CARR | 10 | 14.02 | 1 | 1.402 | 7.01 | 70.1 | https://www.mcmaster.com/99186A143/ | 0
8 | COTS | MECHANICAL | 9540K747 | UNTHREADED BUMPER | FLOW SYSTEM | SBR RUBBER |  | MCMASTER-CARR | 10 | 6.33 | 3 | 1.899 | 9.495 | 94.95 | https://www.mcmaster.com/9540K747/ | 0
9 | COTS | MECHANICAL | 2930T55 | STEEL WIRE CLOTH DISCS | FLOW SYSTEM | 316 STAINLESS STEEL |  | MCMASTER-CARR | 10 | 12.76 | 1 | 1.276 | 6.38 | 63.8 | https://www.mcmaster.com/2930T55/ | 0
10 | COTS | MECHANICAL | 5300-IF-LP | TSI 5300 SERIES INLET FILTER | FLOW SYSTEM |  |  | TSI | 1 | 0 | 1 | 0 | 0 | 0 | TSI | 0
11 | COTS | MECHANICAL | 5233K52 | SOFT TUBING - 50 ft | FLOW SYSTEM | PVC Plastic |  | MCMASTER-CARR | 1 | 11 | 0.03 | 0.33 | 1.65 | 16.5 | https://www.mcmaster.com/5233K52/ | 0
12 | COTS | MECHANICAL | 9561K16 | -015 ORING, BUNA-N | FLOW SYSTEM | EPDM |  | MCMASTER-CARR | 25 | 2.86 | 1 | 0.1144 | 0.572 | 5.72 | https://www.mcmaster.com/9561K16/ | 0
13 | COTS | MECHANICAL | 9561K24 | -022 ORING | FLOW SYSTEM | EPDM |  | MCMASTER-CARR | 10 | 1.97 | 1 | 0.197 | 0.985 | 9.85 | https://www.mcmaster.com/9561K24/ | 0
14 | COTS | ELECTRICAL | JYQD_V7.3E2 | 24v BLOWER CONTROL BOARD | FLOW SYSTEM |  | EBAY | TOP_ELECTRONIC1980_TECHWIN | 1 | 17.19 | 1 | 17.19 | 85.95 | 859.5 | https://www.ebay.com/itm/403085955161?var=673238094834 | 0
15 | COTS | ELECTRICAL | U65ML-024KS-5 | MICRONEL 250 LPM BLDC BLOWER | FLOW SYSTEM |  | MICRONEL | DIGIKEY | 1 | 98 | 1 | 98 | 490 | 4900 | https://www.digikey.com/en/products/detail/micronel-usa/U65ML-024KS-5/15189312?utm_adgroup=Fans%20%26%20Thermal%20Management&utm_source=bing&utm_medium=cpc&utm_campaign=Dynamic%20Search_EN_RLSA_Buyers&utm_term=thermal%20management&utm_content=Fans%20%26%20Thermal%20Management&utm_id=bi_cmp-384476622_adg-1311717597280127_ad-81982433649389_dat-2333782149589910:aud-807649043:loc-190_dev-c_ext-_prd-&msclkid=a3007203c6ff15a4232f1126e0b7ea9e | 0
16 | COTS | ELECTRICAL | 5310-2 | TSI 5310 FLOW METER | FLOW SYSTEM | POLYCARBONATE |  | TSI | 1 | 0 | 1 | 0 | 0 | 0 | TSI | 0
17 | COTS | ELECTRICAL | LR4P-USBMF | USB 3.0 ADAPTER | FLOW SYSTEM |  | WARMSTOR | AMAZON | 4 | 8.99 | 1 | 2.2475 | 11.2375 | 112.375 | https://www.amazon.com/Warmstor-SuperSpeed-Female-Adapter-Degree/dp/B073GTBQ8V/ref=sr_1_1?keywords=LR4P-USBMF&qid=1663379310&sr=8-1 | 0
18 | COTS | ELECTRICAL | B07VJNQT6F | LOW PROFILE USB-C CABLE | FLOW SYSTEM |  | UGREEN | AMAZON | 1 | 8.49 | 1 | 8.49 | 42.45 | 424.5 | https://www.amazon.com/UGREEN-CHARGING-BRAIDED-COMPATIBLE-NINTENDO/DP/B07VJNQT6F/REF=SR_1_3?CRID=1KI90979OI4LP&KEYWORDS=UGREEN%2BUSB%2BC%2BCABLE%2B90%2BDEGREE%2BRIGHT%2BANGLE&QID=1651608179&SPREFIX=UGREEN%2BUSB%2BC%2BCABLE%2B90%2BDEGREE%2BRIGHT%2BANGLE%2CAPS%2C84&SR=8-3&TH=1&th=1 | 0
19 | COTS | ELECTRICAL | B07RX7Z9ZW | 36 Pins .5mm Pitch 150mm FPC FFC | FLOW SYSTEM | PLASTIC | UXCELL | AMAZON | 5 | 6.99 | 1 | 1.398 | 6.99 | 69.9 | https://www.amazon.com/uxcell-Flexible-Ribbon-Player-Laptop/dp/B07RX7Z9ZW/ref=sr_1_1?crid=1BV5F1WEWSWBH&keywords=B07RX7Z9ZW&qid=1663379563&s=electronics&sprefix=b07rx7z9zw%2Celectronics%2C71&sr=1-1 | 0
20 | COTS | ELECTRICAL | a19042900ux0610 | 36 Pins to 36 Pins Extension Adapter .5mm Pitch | FLOW SYSTEM | PLASTIC | UXCELL | UXCELL | 1 | 5.99 | 1 | 5.99 | 29.95 | 299.5 | https://www.uxcell.com/05mm-pitch-36pins-36pin-extension-connector-for-ffc-fpc-cable-extend-zip-hdd-p-1626097.html | 0
21 | BESPOKE | MECHANICAL | FC-003 | PITOT TOP | FLOW SYSTEM | SLA |  | ATOR LABS | 1 | 0 | 1 | 0 | 0 | 0 | 3D PRINTED | 0
22 | BESPOKE | MECHANICAL | FC-004 | PITOT BOTTOM | FLOW SYSTEM | SLA/PLA |  | ATOR LABS | 1 | 0 | 1 | 0 | 0 | 0 | 3D PRINTED | 0
23 | BESPOKE | MECHANICAL | FC-005 | ADAPTER, BLDC FAN TO FILTER | FLOW SYSTEM | SLA |  | ATOR LABS | 1 | 0 | 1 | 0 | 0 | 0 | 3D PRINTED | 0
24 | BESPOKE | MECHANICAL | FC-006 | VERIFICATION ORIFICE A | FLOW SYSTEM | SLA |  | ATOR LABS | 1 | 0 | 1 | 0 | 0 | 0 | 3D PRINTED | 0
25 | BESPOKE | MECHANICAL | FC-009 | DISPLAY HOLDER | FLOW SYSTEM | SLA |  | ATOR LABS | 1 | 0 | 1 | 0 | 0 | 0 | 3D PRINTED | 0
26 | COTS | ELECTRICAL | 7395K11 | ROCKER POWER SWITCH | POWER | PLASTIC |  | MCMASTER-CARR | 1 | 7.5 | 1 | 7.5 | 37.5 | 375 | https://www.mcmaster.com/7395K11/ | 0
27 | COTS | ELECTRICAL | 9397K15 | SOLDER-LOADED HEAT-SHRINK QUICK-DISCONNECT TERMINALS | POWER | POLYOLEFIN |  | MCMASTER-CARR | 10 | 13.4 | 2 | 2.68 | 13.4 | 134 | https://www.mcmaster.com/9397K15/ | 0
28 | COTS | ELECTRICAL | B08P5PJBCM | 5.5MM X 2.1MM DC JACK, POWER INLET | POWER |  | QOFOWIN | AMAZON | 5 | 8.99 | 1 | 1.798 | 8.99 | 89.9 | https://www.amazon.com/qofowin-Threaded-Connector-Pre-soldered-Waterproof/dp/B08P5PJBCM/ref=sr_1_1?crid=25L1V0EMPKV71&keywords=B08P5PJBCM&qid=1663381670&s=electronics&sprefix=b08p5pjbcm%2Celectronics%2C72&sr=1-1 | 0
29 | COTS | ELECTRICAL | CU-J294 | 3000 MAH LIFEPO4 BATTERY (16 X 18650 BATTERIES) OPEN END WIRES | POWER | LIFEPO4 | AA PORTABLE POWER CORP | BATTERYSPACE | 1 | 102.77 | 1 | 102.77 | 513.85 | 5138.5 | https://www.batteryspace.com/Customize-LiFePO4-18650-Battery-25.6V-3000-mAh-76.8Wh-7A-rate-2Rx8.aspx | 0
30 | COTS | ELECTRICAL | OWA-60U-30 | 30V POWER SUPPLY | POWER |  | MEANWELL | TRC ELECTRONICS | 1 | 32.3 | 1 | 32.3 | 161.5 | 1615 | https://www.trcelectronics.com/View/Mean-Well/OWA-60U-30.shtml | 0
31 | COTS | ELECTRICAL | PSE-24-DC12-40 | 24V POWER SUPPLY | POWER | PLASTIC RESIN | RHINO | AUTOMATION DIRECT | 1 | 80 | 1 | 80 | 400 | 4000 | https://www.automationdirect.com/adc/shopping/catalog/power_products_(electrical)/dc-to-dc_converters/encapsulated_chassis_mount/pse24-dc12-40 | 0
32 | COTS | ELECTRICAL | LTC0389-X | POWER CONVERTER, 24V TO 5V | POWER / BOARD STACK |  | TOBSUN | AMAZON | 1 | 9.59 | 1 | 9.59 | 47.95 | 479.5 | https://www.amazon.com/BINZET-Converter-Regulator-Regulated-Transformer/dp/B00J3MHRNO | 0
33 | COTS | ELECTRICAL | B07B48CW3Y | BATTERY SWITCHING RELAY | POWER / BOARD STACK |  | WALFRONT | AMAZON | 1 | 9.83 | 1 | 9.83 | 49.15 | 491.5 | https://www.amazon.com/Switching-Charging-Automatic-Emergency-Controller/dp/B07B48CW3Y/ref=sr_1_1?crid=2KHMAEKBU8D8D&keywords=B07B48CW3Y&qid=1663381393&s=electronics&sprefix=b07b48cw3y%2Celectronics%2C79&sr=1-1 | 0
34 | COTS | ELECTRICAL | 43201513 | TEENSY 4.1 TERMINAL BOARD | BOARD STACK |  | OONO | AMAZON | 1 | 23.9 | 1 | 23.9 | 119.5 | 1195 | https://www.amazon.com/Terminal-Breakout-Module-Teensy-Version/dp/B08R7P8G9X | 0
35 | COTS | ELECTRICAL | TEENSY41 | TEENSY 4.1 DEVELOPMENT BOARD | BOARD STACK |  | TEENSY | PJRC | 1 | 32.6 | 1 | 32.6 | 163 | 1630 | https://www.pjrc.com/store/teensy41_pins.html | 0
36 | COTS | ELECTRICAL | B079FGPC9Y | 5V 2 CHANNEL RELAY MODULE | BOARD STACK |  | CHENBO | AMAZON | 2 | 8.99 | 1 | 4.495 | 22.475 | 224.75 | https://www.amazon.com/Channel-Optocoupler-Trigger-Expansion-Arduino/dp/B079FGPC9Y/ref=sr_1_1?crid=311MMZN3N7N1V&keywords=B079FGPC9Y&qid=1663381187&s=industrial&sprefix=b079fgpc9y%2Cindustrial%2C92&sr=1-1 | 0
37 | COTS | ELECTRICAL | FAFEICYA6I34V0OPM | 3.3V PWM SIGNAL TO 0-5V VOLTAGE CONVERTER | BOARD STACK |  | FAFEICY | AMAZON | 1 | 7.12 | 1 | 7.12 | 35.6 | 356 | https://www.amazon.com/Fafeicy-Digital-Analog-Converter-Polarity-Protection/dp/B08DY6PGWQ | 0
38 | COTS | ELECTRICAL | B08G4VCQ84 | BLUE PANEL MOUNT LED | BOARD STACK |  | CHANZON | AMAZON | 5 | 5.99 | 1 | 1.198 | 5.99 | 59.9 | https://www.amazon.com/Chanzon-Transparent-Universal-Indicator-Socket/dp/B08G4VCQ84/ref=sr_1_1?crid=18VLPJIU89FMP&keywords=B08G4VCQ84&qid=1663381094&s=industrial&sprefix=b08g4vcq84%2Cindustrial%2C93&sr=1-1 | 0
39 | COTS | ELECTRICAL | B08G4XRKRX | GREEN PANEL MOUNT LED | BOARD STACK |  | CHANZON | AMAZON | 5 | 5.99 | 1 | 1.198 | 5.99 | 59.9 | https://www.amazon.com/Chanzon-Transparent-Universal-Indicator-Socket/dp/B08G4XRKRX/ref=sr_1_1?crid=2CMF28R2PP0QX&keywords=B08G4XRKRX&qid=1663381118&s=industrial&sprefix=b08g4xrkrx%2Cindustrial%2C87&sr=1-1 | 0
40 | COTS | ELECTRICAL | DT-6560-1.8m | USB TO TTL SERIAL 3.3V ADAPTER CABLE | BOARD STACK |  | DTECH | AMAZON | 1 | 15.68 | 1 | 15.68 | 78.4 | 784 | https://www.amazon.com/Serial-Adapter-FT232RL-Signal-Windows/dp/B08FBDTP5G | 0
41 | BESPOKE | MECHANICAL | FC-002-1 | STACKING BOARD - MOTOR CONTROLLER & BATTERY RELAY | BOARD STACK | PLA |  | ATOR LABS | 1 | 0 | 1 | 0 | 0 | 0 | 3D PRINTED | 0
42 | BESPOKE | MECHANICAL | FC-002-2 | STACKING BOARD - TEENSY 4.1 TERMINAL BOARD | BOARD STACK | PLA |  | ATOR LABS | 1 | 0 | 1 | 0 | 0 | 0 | 3D PRINTED | 0
43 | BESPOKE | MECHANICAL | FC-002-3 | STACKING BOARD - PWM TO ANALOG CONVERTER | BOARD STACK | PLA |  | ATOR LABS | 1 | 0 | 1 | 0 | 0 | 0 | 3D PRINTED | 0
44 | COTS | MECHANICAL | 9273K15 | VELCRO STRIPS - 5 ft | FASTENER | NYLON |  | MCMASTER-CARR | 12 | 13.73 | 0.1 | 0.11442 | 0.57208 | 5.7208 | https://www.mcmaster.com/9273K15-9273K153/ | 0
45 | COTS | MECHANICAL | 91771A943 | FLAT HEAD SCREW - #6-32x7/16" | FASTENER | 18-8 STAINLESS STEEL |  | MCMASTER-CARR | 100 | 10.64 | 10 | 1.064 | 5.32 | 53.2 | https://www.mcmaster.com/91771A943/ | 0
46 | COTS | MECHANICAL | 98952A120 | M/F STANDOFF - M3x25mm + 5mm | FASTENER | ALUMINUM |  | MCMASTER-CARR | 1 | 2.24 | 3 | 6.72 | 33.6 | 336 | https://www.mcmaster.com/98952A120/ | 0
47 | COTS | MECHANICAL | 95947A063 | F STANDOFF - M3x31MM | FASTENER | AL 6061-T6 |  | MCMASTER-CARR | 1 | 2.23 | 4 | 8.92 | 44.6 | 446 | https://www.mcmaster.com/95947A063/ | 0
48 | COTS | MECHANICAL | 93657A207 | SPACER - M3x5mm | FASTENER | NYLON 6/6 PLASTIC |  | MCMASTER-CARR | 1 | 1.39 | 4 | 5.56 | 27.8 | 278 | https://www.mcmaster.com/93657A207/ | 0
49 | COTS | MECHANICAL | 93475A210 | WASHER - M3 | FASTENER | 18-8 STAINLESS STEEL |  | MCMASTER-CARR | 100 | 2.19 | 4 | 0.0876 | 0.438 | 4.38 | https://www.mcmaster.com/93475A210/ | 0
50 | COTS | MECHANICAL | B073XP7MZ6 | M/F STANDOFF - M3x10mm + 6mm | FASTENER | BRASS | SAMIDEA | AMAZON | 50 | 6.99 | 10 | 1.398 | 6.99 | 69.9 | https://www.amazon.com/SamIdea-50-Pack-Female-Stand-Off-Spacers/dp/B073XP7MZ6/ref=sr_1_1?crid=396Z41EWU8WIF&keywords=B073XP7MZ6&qid=1663380289&sprefix=b073xp7mz6%2Caps%2C73&sr=8-1 | 0
51 | COTS | MECHANICAL | 95947A510 | F STANDOFF - M3x13mm | FASTENER | ALUMINUM |  | MCMASTER-CARR | 1 | 1.15 | 2 | 2.3 | 11.5 | 115 | https://www.mcmaster.com/95947A510/ | 0
52 | COTS | MECHANICAL | B09V2936PG | F STANDOFF - M3x15mm | FASTENER | BRASS | PRIAOLKER | AMAZON | 20 | 5.99 | 4 | 1.198 | 5.99 | 59.9 | https://www.amazon.com/Female-Standoff-Quadcopter-Computer-Circuit/dp/B09V2936PG/ref=sr_1_1?crid=2VCIRS0Y9L17D&keywords=B09NDGJC3F&qid=1663379816&sprefix=b09ndgjc3f%2Caps%2C64&sr=8-1&th=1 | 0
53 | COTS | MECHANICAL | B09NDGJC3F | F STANDOFF - M3x20mm | FASTENER | BRASS | PRIAOLKER | AMAZON | 20 | 7.99 | 2 | 0.799 | 3.995 | 39.95 | https://www.amazon.com/Female-Standoff-Quadcopter-Computer-Circuit/dp/B09NDGJC3F/ref=sr_1_1?crid=2VCIRS0Y9L17D&keywords=B09NDGJC3F&qid=1663379816&sprefix=b09ndgjc3f%2Caps%2C64&sr=8-1&th=1 | 0
54 | COTS | MECHANICAL | 95947A527 | F STANDOFF - M3x24mm | FASTENER | ALUMINUM |  | MCMASTER-CARR | 1 | 1.85 | 8 | 14.8 | 74 | 740 | https://www.mcmaster.com/95947A527/ | 0
55 | COTS | MECHANICAL | 91828A211 | HEX NUT - M3 | FASTENER | 18-8 STAINLESS STEEL |  | MCMASTER-CARR | 100 | 4.73 | 6 | 0.2838 | 1.419 | 14.19 | https://www.mcmaster.com/91828A211/ | 0
56 | COTS | MECHANICAL | 90116A153 | PAN HEAD SCREW - M3x8mm | FASTENER | 316 STAINLESS STEEL |  | MCMASTER-CARR | 100 | 13.24 | 16 | 2.1184 | 10.592 | 105.92 | https://www.mcmaster.com/90116A153/ | 0
57 | COTS | MECHANICAL | 90116A157 | PAN HEAD SCREW - M3x12mm | FASTENER | 316 STAINLESS STEEL |  | MCMASTER-CARR | 100 | 11.52 | 6 | 0.6912 | 3.456 | 34.56 | https://www.mcmaster.com/90116A157/ | 0
58 | COTS | MECHANICAL | 92010A118 | FLAT HEAD SCREW - M3x8mm | FASTENER | 18-8 STAINLESS STEEL |  | MCMASTER-CARR | 100 | 5.52 | 16 | 0.8832 | 4.416 | 44.16 | https://www.mcmaster.com/92010A118/ | 0
59 | COTS | MECHANICAL | 92010A122 | FLAT HEAD SCREW - M3x12mm | FASTENER | 18-8 STAINLESS STEEL |  | MCMASTER-CARR | 100 | 6.04 | 16 | 0.9664 | 4.832 | 48.32 | https://www.mcmaster.com/92010A122/ | 0
60 | BESPOKE | MECHANICAL | FC-010 | MOLD FOR BLDC INLET GASKET - 1" OD | RAW MATERIALS | SILICONE |  | ATOR LABS | 1 | 0 | 1 | 0 | 0 | 0 | 3D PRINTED | 0
61 | BESPOKE | MECHANICAL | FC-011 | MOLD FOR FLOW METER OUTLET PLUG | RAW MATERIALS | SILICONE |  | ATOR LABS | 1 | 0 | 1 | 0 | 0 | 0 | 3D PRINTED | 0
62 | COTS | MECHANICAL | 8586K261 | SHEET OF ABS 24" x 48" | RAW MATERIALS | ABS |  | MCMASTER-CARR | 1 | 30.3 | 2 | 60.6 | 303 | 3030 | https://www.mcmaster.com/8586K461-8586K462/ | 0
63 | COTS | MECHANICAL | B08T1HSPM2 | 1 KG BOTTLE OF SLA RESIN | RAW MATERIALS | SLA | ELEGOO | AMAZON | 1 | 24.99 | 0.5 | 12.495 | 62.475 | 624.75 | https://www.amazon.com/ELEGOO-Standard-Printer-Printing-UV-Curing/dp/B08T1HSPM2/ref=sr_1_1_sspa?crid=1BUY4LW3JLABW&keywords=sla+black+elegoo&qid=1658260670&sprefix=sla+black+elegoo%2Caps%2C67&sr=8-1-spons&psc=1&spLa=ZW5jcnlwdGVkUXVhbGlmaWVyPUFMRk5KVklPNFhZVEQmZW5jcnlwdGVkSWQ9QTA5NDA3OTUxUklNRkVEQkY3NkVLJmVuY3J5cHRlZEFkSWQ9QTA1OTk5MjEyUE9JUzdaR0VKTU9JJndpZGdldE5hbWU9c3BfYXRmJmFjdGlvbj1jbGlja1JlZGlyZWN0JmRvTm90TG9nQ2xpY2s9dHJ1ZQ== | 0
64 | COTS | ELECTRICAL | CAB-14574 | OPEN-LEADED 2-WIRE MOLEX CONNECTOR | RAW MATERIALS | WIRE | CAB-14574 | DIGIKEY | 1 | 1.06 | 1 | 1.06 | 5.3 | 53 | https://www.digikey.com/en/products/detail/sparkfun-electronics/CAB-14574/8543394 | 0
65 | COTS | ELECTRICAL | CAB-14575 | OPEN-LEADED 3-WIRE MOLEX CONNECTOR | RAW MATERIALS | WIRE | CAB-14575 | DIGIKEY | 1 | 1.56 | 1 | 1.56 | 7.8 | 78 | https://www.digikey.com/en/products/detail/sparkfun-electronics/CAB-14575/8543395?msclkid=592718c9a8451b2adbcd7be2d00c498a | 0
66 | COTS | MECHANICAL | PLA175BK1000 | 1 KG SPOOL OF PLA | RAW MATERIALS | PLA | AMAZON BASICS | AMAZON | 1 | 22.76 | 0.5 | 11.38 | 56.9 | 569 | https://www.amazon.com/AmazonBasics-Printer-Filament-1-75mm-Black/dp/B07T6WLFML/ref=sr_1_1_sspa?crid=1VPGCU53BV6JW&keywords=pla+black&qid=1658260244&refinements=p_85%3A2470955011&rnid=2470954011&rps=1&sprefix=pla+black%2Caps%2C93&sr=8-1-spons&psc=1&spLa=ZW5jcnlwdGVkUXVhbGlmaWVyPUExRExQU0pYT1lZWVM3JmVuY3J5cHRlZElkPUEwMTA2OTg4M0U0SkFMMDM5UFo5TyZlbmNyeXB0ZWRBZElkPUEwMDE4NzQwMzhETks5VjM5TjRDOSZ3aWRnZXROYW1lPXNwX2F0ZiZhY3Rpb249Y2xpY2tSZWRpcmVjdCZkb05vdExvZ0NsaWNrPXRydWU= | 0
67 | COTS | ELECTRICAL | SW16A252008F25C5_RBWBBG | 16-GAUGE WIRE, RED BLACK WHITE BLUE GREEN, 25FT EA | RAW MATERIALS | WIRE | BNTECHGO | AMAZON | 1 | 35.98 | 1 | 35.98 | 179.9 | 1799 | https://www.amazon.com/BNTECHGO-Flexible-Silicone-Resistant-Electronic/dp/B06Y557TCL | 0
68 | COTS | ELECTRICAL | SW22A60008F30C10 | 22-GAUGE WIRE, 10 COLORS, 30FT EA | RAW MATERIALS | WIRE | BNTECHGO | AMAZON | 1 | 25.98 | 1 | 25.98 | 129.9 | 1299 | https://www.amazon.com/BNTECHGO-Silicone-Flexible-Stranded-Tinned/dp/B0881HCN37 | 0
69 | COTS | MECHANICAL | B09J22NWMF | 1-1/4" FORSTNER DRILL BIT | TOOLING | STEEL | BAIDETS | AMAZON | 1 | 13.58 | 1 | 13.58 | 13.58 | 13.58 | https://www.amazon.com/Forstner-BAIDETS-Drill-Round-Shank/dp/B09J22NWMF/ref=sr_1_1_sspa?crid=2LR8GFY8F00GQ&keywords=forstner+bit+1-1%2F4%22&qid=1664554963&qu=eyJxc2MiOiIxLjQ2IiwicXNhIjoiMC4wMCIsInFzcCI6IjAuMDAifQ%3D%3D&sprefix=%2Caps%2C229&sr=8-1-spons&psc=1 | 0
70 | COTS | MECHANICAL | ‎FSF-004110 | 11mm or 27/64" DRILL BIT | TOOLING |  | FISCH | AMAZON | 1 | 5.99 | 1 | 5.99 | 5.99 | 5.99 | https://www.amazon.com/Fisch-Brad-Point-Drill-142mm/dp/B00CE94BFK/ref=sr_1_7?crid=35HLL90QANTMX&keywords=11mm%2Bdrill%2Bbit&qid=1664557035&qu=eyJxc2MiOiIzLjQ4IiwicXNhIjoiMy4wMSIsInFzcCI6IjMuMDMifQ%3D%3D&sprefix=11mm%2Bdrill%2Bbit%2Caps%2C98&sr=8-7&th=1 | 0
[10 empty] | COMP TOTAL |  | UNIT TOTAL | 5 UNITS | 50 UNITS
[10 empty] | 929.17 |  | 785.5415 | 3927.7076 | 39277.0758
`