## Sheet1
ITEM # | DEPARTMENT | DESCRIPTION | CAD P/N | MANUFACTURER | MAN P/N | FROM | STOCK | QTY REQ TO BUILD 1 | ORDERS NEEDED | QTY PER ORDER | PER ORDER COST | LINK | NOTES | ORDER COST | TOTAL PER BUILD | TOTAL
1 | ELECTRICAL | FLOWMETER |  | TSI | 5310-1 | TSI | 1 | 1 | 0 | 1 | 1555 | https://tsi.com/products/flow-meters,-flow-sensors,-and-flow-analyzers/5000-series-digital-flow-meters/air-gas-mass-flow-meter-(plus-kit)-5310-1/ |  | 0.02 | 2194.8712 | 2096.4
2 | ELECTRICAL | BATTERY PACK |  | BATTERY SPACE | CU-J294 | BATTERY SPACE | 3 | 1 | 0 | 1 | 113.95 | https://www.batteryspace.com/Customize-LiFePO4-18650-Battery-25.6V-3000-mAh-76.8Wh-7A-rate-2Rx8.aspx
3 | ELECTRICAL | ROCKER SWITCH |  | MCMASTER-CARR | 7395K110 | MCMASTER-CARR | 4 | 1 | 0 | 1 | 7.5 | https://www.mcmaster.com/7395K11/
4 | ELECTRICAL | TEENSY BOARD |  | PJRC | TEENSY35_PINS | PJRC | 2 | 1 | 0 | 1 | 28.25 | https://www.pjrc.com/store/teensy35_pins.html | OUT OF STOCK
5 | ELECTRICAL | BATTERY SWITCHING RELAY |  | WALFRONT | B07B48CW3Y | AMAZON | 4 | 1 | 0 | 1 | 8.94 | https://www.amazon.com/Switching-Charging-Automatic-Emergency-Controller/dp/B07B48CW3Y/ref=sr_1_1?dchild=1&keywords=b07b48cw3y&qid=1632260471&sr=8-1 | <-- NOT IN CAD
6 | ELECTRICAL | BARREL POWER CONNECTOR |  | QOFOWIN | B08P5QCLL5 | AMAZON | 9 | 1 | 0 | 5 | 9.99 | https://www.amazon.com/qofowin-Threaded-Connector-Pre-soldered-Waterproof/dp/B08P5QCLL5/ref=sr_1_1?dchild=1&keywords=b08p5pjbcm&qid=1632260520&sr=8-1&th=1
7 | ELECTRICAL | BLOWER FAN |  | MICRONEL-USA | U65ML-024KS-5 | MICRONEL-USA | 0 | 1 | 0 | 1 | 110 | https://www.digikey.com/en/products/detail/delta-electronics/BFN0724SS-01/10244643
8 | ELECTRICAL | BLOWER FAN CONTROL BOARD |  | OLOGYMART | B07JK4HP23 | AMAZON | 0 | 1 | 0 | 1 | 18.21 | https://www.amazon.com/gp/product/B08HS13S1J/ref=ox_sc_act_title_4?smid=AXQKE4ORWVJDL&psc=1 | Order off Ebay as alternative for faster shipping
9 | ELECTRICAL | POWER CONVERTER |  | TOBSUN | EA15-5V | AMAZON | 4 | 1 | 0 | 1 | 9.98 | https://www.amazon.com/BINZET-Converter-Regulator-Regulated-Transformer/dp/B00J3MHRNO/ref=sr_1_1?dchild=1&keywords=tobsun+ea15-15v&qid=1632260558&sr=8-1
10 | ELECTRICAL | AC-DC POWER SUPPLY |  | MEAN WELL | GSM40A24-P1J | DIGIKEY | 4 | 1 | 0 | 1 | 22.2 | https://www.trcelectronics.com/View/Mean-Well/GSM40A24-P1J.shtml | <-- NOT IN CAD
11 | ELECTRICAL | RIBBON CABLE |  | UXCELL | A19041700UX0542 | AMAZON | 7 | 1 | 0 | 5 | 6.49 | https://www.amazon.com/uxcell-Flexible-Ribbon-Player-Laptop/dp/B07RX7Z9ZW | <-- NOT IN CAD
12 | ELECTRICAL | RIBBON CABLE EXTENSION BOARD |  | UXCELL | A19042900UX0610 | AMAZON | 1 | 1 | 0 | 1 | 5.99 | https://www.uxcell.com/05mm-pitch-36pins-36pin-extension-connector-for-ffc-fpc-cable-extend-zip-hdd-p-1626097.html | <-- NOT IN CAD
13 | ELECTRICAL | TEENSY TERMINAL BOARD |  | OONO | B08R7QZLC9 | AMAZON | 0 | 1 | 0 | 1 | 23.9 | https://www.amazon.com/Terminal-Breakout-Module-Teensy-Version/dp/B08R7QZLC9/ref=sr_1_4?keywords=teensy+terminal+block&qid=1651604411&sprefix=teensy+termina%2Caps%2C95&sr=8-4
14 | ELECTRICAL | USB TO TTL CONVERTER |  | DTECH | B08FBDTP5G | AMAZON | 0 | 1 | 0 | 1 | 15.68 | https://www.amazon.com/gp/product/B08FBDTP5G/ref=ox_sc_act_title_1?smid=A2VPXM5R5067ZO&psc=1 | <-- NOT IN CAD
15 | ELECTRICAL | USB ADAPTER |  | WARMSTOR | B073GTBQ8V | AMAZON | 0 | 1 | 0 | 2 | 7.99 | https://www.amazon.com/Warmstor-SuperSpeed-Female-Adapter-Degree/dp/B073GTBQ8V/ref=sr_1_12?crid=3ZB9N5QSFOSE&keywords=usb+3.0+male+to+female+90+degree+right+angle+extension+adapter&qid=1651605042&sprefix=usb+3.0+male+to+female+90+degree+right+angle+extension+adapter+%2Caps%2C91&sr=8-12 | <-- NOT IN CAD
16 | ELECTRICAL | USB-C POWER CABLE |  | UGREEN | B07VJNQT6F | AMAZON | 0 | 1 | 0 | 1 | 8.4 | https://www.amazon.com/UGREEN-Charging-Braided-Compatible-Nintendo/dp/B07VJNQT6F/ref=sr_1_3?crid=1KI90979OI4LP&keywords=ugreen+usb+c+cable+90+degree+right+angle&qid=1651608179&sprefix=ugreen+usb+c+cable+90+degree+right+angle%2Caps%2C84&sr=8-3 | <-- NOT IN CAD
17 | ELECTRICAL | DC-DC CONVERTER |  | TRACO | TMDC 60-2415 | TRCELECTRONICS | 0 | 1 | 0 | 1 | 81.58 | https://www.trcelectronics.com/View/TRACO-Power/TMDC%2060-2415.shtml | MIGHT CHANGE
18 | ELECTRICAL | BLUE LED (3MM) |  | EDGELEC | B07NPR215H | AMAZON | 15 | 1 | 0 | 50 | 8.69 | https://www.amazon.com/EDGELEC-LED-Emitting-Diffused-Colored/dp/B07NPR215H/ref=sr_1_2_sspa?crid=RNXRRMQZD1S1&keywords=Green%2Bled&qid=1651851826&sprefix=green%2Ble%2Caps%2C97&sr=8-2-spons&spLa=ZW5jcnlwdGVkUXVhbGlmaWVyPUFUTTQzMDlVMTdFOU0mZW5jcnlwdGVkSWQ9QTA2MDczMzUzQTVLVjVGR0lJQTYxJmVuY3J5cHRlZEFkSWQ9QTAzMzgzOTczSExVSEVQTDdKQkNVJndpZGdldE5hbWU9c3BfYXRmJmFjdGlvbj1jbGlja1JlZGlyZWN0JmRvTm90TG9nQ2xpY2s9dHJ1ZQ&th=1 | <-- NOT IN CAD
19 | ELECTRICAL | GREEN LED (3MM) |  | EDGELEC | B07PXYYB56 | AMAZON | 15 | 1 | 0 | 50 | 8.69 | https://www.amazon.com/EDGELEC-LED-Emitting-Diffused-Colored/dp/B07PXYYB56/ref=sr_1_2_sspa?crid=RNXRRMQZD1S1&keywords=Green%2Bled&qid=1651851826&sprefix=green%2Ble%2Caps%2C97&sr=8-2-spons&spLa=ZW5jcnlwdGVkUXVhbGlmaWVyPUFUTTQzMDlVMTdFOU0mZW5jcnlwdGVkSWQ9QTA2MDczMzUzQTVLVjVGR0lJQTYxJmVuY3J5cHRlZEFkSWQ9QTAzMzgzOTczSExVSEVQTDdKQkNVJndpZGdldE5hbWU9c3BfYXRmJmFjdGlvbj1jbGlja1JlZGlyZWN0JmRvTm90TG9nQ2xpY2s9dHJ1ZQ&th=1 | <-- NOT IN CAD
20 | ELECTRICAL | 2 CHANNEL RELAY (5v) |  | CHENBO | B079FGPC9Y | AMAZON | 1 | 1 | 0 | 2 | 8.99 | https://www.amazon.com/Channel-Optocoupler-Trigger-Expansion-Arduino/dp/B079FGPC9Y/ref=sr_1_4?crid=3PHZR6CR9JYRH&keywords=5v%2B2%2Bchannel%2Brelay&qid=1651853342&s=industrial&sprefix=5v%2B2%2Bchannel%2Brelay%2Cindustrial%2C62&sr=1-4&th=1
21 | ELECTRICAL | 16 GAUGE WIRE |  | BNTECHGO | B06Y557TCL | AMAZON | 1 | 1 | 0 | 1 | 35.98 | https://www.amazon.com/BNTECHGO-Flexible-Silicone-Resistant-Electronic/dp/B06Y557TCL/ref=sr_1_3_sspa?crid=3E91Q91MDIX7E&keywords=bntechgo+16+gauge+silicone+wire&qid=1652193024&sprefix=bntechgo+16+gauge+silicone+wire%2Caps%2C81&sr=8-3-spons&psc=1&spLa=ZW5jcnlwdGVkUXVhbGlmaWVyPUEzOEdGMzJFMEVaRDJSJmVuY3J5cHRlZElkPUEwODc1NjMzMlpWODJFWElTTTgxSSZlbmNyeXB0ZWRBZElkPUEwNzcyMTIzMUhMT0xUQUdWWjNSQiZ3aWRnZXROYW1lPXNwX2F0ZiZhY3Rpb249Y2xpY2tSZWRpcmVjdCZkb05vdExvZ0NsaWNrPXRydWU=
22 | ELECTRICAL | 22 GAUGE WIRE |  | BNTECHGO | B0881HCN37 | AMAZON | 1 | 1 | 0 | 1 | 25.98 | https://www.amazon.com/BNTECHGO-Silicone-Flexible-Stranded-Tinned/dp/B0881HCN37/ref=sr_1_2_sspa?crid=O7IT1UFH8HE5&keywords=bntechgo%2B22%2Bgauge%2Bsilicone%2Bwire&qid=1652192759&sprefix=bntechgo%2B22%2Bgauge%2Bsilicone%2Bwire%2Caps%2C74&sr=8-2-spons&spLa=ZW5jcnlwdGVkUXVhbGlmaWVyPUEyRU1KNzRaUDdGUDlIJmVuY3J5cHRlZElkPUEwNjUxNjM3MUQzS1lOQjI4SVQ3NCZlbmNyeXB0ZWRBZElkPUEwODQ5MDA2MjlZMTI0NERMMkg5ViZ3aWRnZXROYW1lPXNwX2F0ZiZhY3Rpb249Y2xpY2tSZWRpcmVjdCZkb05vdExvZ0NsaWNrPXRydWU&th=1
23 | ELECTRICAL | FEMALE SPADE CRIMP |  | XUUAP | B08DKW31HW | AMAZON | 0 | 2 | 0 | 100 | 14.99 | https://www.amazon.com/XUUAP-Connectors-Heat-Shrink-Quick-Disconnect-Electrical/dp/B08DKW31HW/ref=sr_1_1_sspa?keywords=6.3mm+spade+crimp&qid=1652709468&s=industrial&sr=1-1-spons&psc=1&spLa=ZW5jcnlwdGVkUXVhbGlmaWVyPUExMTNCOEw2QURBREJYJmVuY3J5cHRlZElkPUEwMDQyMTcyMUhMTENNTjlBR0hTViZlbmNyeXB0ZWRBZElkPUEwNzM3NDM1NzZRV1VJVUNLRUxBJndpZGdldE5hbWU9c3BfYXRmJmFjdGlvbj1jbGlja1JlZGlyZWN0JmRvTm90TG9nQ2xpY2s9dHJ1ZQ==
24 | MECHANICAL | M4 x .7 SCREW (10MM) |  | MCMASTER-CARR | 92010A220 | MCMASTER-CARR | 0 | 7 | 0 | 100 | 9.02 | https://www.mcmaster.com/92010A220/
25 | MECHANICAL | M3 BI-GENDER BRASS STANDOFFS |  | Csdtylh | B06Y5TJXY1 | AMAZON | 0 | 1 | 0 | 360 | 13.88 | https://www.amazon.com/Csdtylh-Male-Female-Standoff-Stainless-Assortment/dp/B06Y5TJXY1/ref=sr_1_3?keywords=m3+male-female+brass+spacer+standoff&qid=1651777339&sprefix=m3+male+female+bra%2Caps%2C80&sr=8-3
26 | MECHANICAL | M4 x .7mm HEAT-SET INSERT (4.7MM) |  | MCMASTER-CARR | 94180A351 | MCMASTER-CARR | 0 | 7 | 0 | 100 | 19.49 | https://www.mcmaster.com/94180A351/
27 | MECHANICAL | BLACK PLASTIC SHEET (24" x 24") |  | MCMASTER-CARR | 8586K461 | MCMASTER-CARR | 0.25 | 0.25 | 0 | 1 | 30.3 | https://www.mcmaster.com/8586K461-8586K462/
28 | MECHANICAL | M3 SCREW (8MM LONG) |  | MCMASTER-CARR | 92010A118 | MCMASTER-CARR | 0 | 1 | 0 | 50 | 5.52 | https://www.mcmaster.com/92010A118/
29 | MECHANICAL | M3 SCREW (10MM LONG) |  | MCMASTER-CARR | 92010A120 | MCMASTER-CARR | 0 | 1 | 0 | 50 | 5.91 | https://www.mcmaster.com/92010A120/
30 | MECHANICAL | M3 WASHER |  | MCMASTER-CARR | 98689A112 | MCMASTER-CARR | 0 | 1 | 0 | 100 | 2.99 | https://www.mcmaster.com/98689A112/
31 | MECHANICAL | CASE |  | PELICAN | V100 | PELICAN | 2 | 1 | 0 | 1 | 49.95 | https://www.pelican.com/us/en/product/cases/small-pistol-case/vault/v100?sku=VCV100-0000-BLK
32 | MECHANICAL | SS MESH SCREEN |  | MCMASTER-CARR | 9317T146 | MCMASTER-CARR | 4 | 1 | 0 | 10 | 12.76 | https://www.mcmaster.com/2930T55/
33 | MECHANICAL | RUBBER WASHER |  | MCMASTER-CARR | 99186A143 | MCMASTER-CARR | 7 | 2 | 0 | 10 | 14.02 | https://www.mcmaster.com/99186A143/
34 | MECHANICAL | FLOWMETER FILTER |  | TSI | 5310-1 | TSI | 1 | 1 | 0 | 1 | 32 | https://www.globaltestsupply.com/product/tsi-alnor-5300-if-lp-inlet-filter-for-5300-flowmeters?msclkid=76170673545919e1df0464088b021068&utm_source=bing&utm_medium=cpc&utm_campaign=TSI%2FAlnor%20(USA)%20(PS)%20(NB)&utm_term=4580909047892429&utm_content=TSI%20-%20INSTRUMENTS
35 | MECHANICAL | TUBING |  | MCMASTER-CARR | 5233K66 | MCMASTER-CARR | 0 | 1 | 0 | 1 | 15 | https://www.mcmaster.com/5233K66/
36 | MECHANICAL | ZIPTIES |  | ‎HAVE ME TD | B08TVLYB3Q | AMAZON | 25 | 1 | 0 | 400 | 5.99 | https://www.amazon.com/HAVE-ME-TD-Cable-Ties/dp/B08TVLYB3Q/ref=sr_1_5?crid=34RSNAMDLZFUW&keywords=ZIPTIES&qid=1651965112&sprefix=zipties%2Caps%2C169&sr=8-5
37 | MECHANICAL | WASHER |  | MCMASTER-CARR |  | MCMASTER-CARR | 1 | 1 | 1 | 1 | 0.01 |  | PART UNKNOWN
38 | MECHANICAL | SCREW |  | MCMASTER-CARR |  | MCMASTER-CARR | 1 | 1 | 1 | 1 | 0.01 |  | PART UNKNOWN
0 | ELECTRICAL | BLOWER FAN |  | DELTA ELECTRONICS | BFN0724SS-01 | DIGIKEY | 0 | 1 | 0 | 1 | 170.33 | https://www.digikey.com/en/products/detail/delta-electronics/BFN0724SS-01/10244643 | DEPRECATED
0 | ELECTRICAL | BLOWER FAN CONTROL BOARD |  | DELTA ELECTRONICS | FC241B07-L0E | DIGIKEY | 0 | 1 | 0 | 1 | 137.94 | https://www.mouser.com/ProductDetail/Delta-Electronics/FC241B07-L0E?qs=DRkmTr78QATeJXNxOssdcg%3D%3D | DEPRECATED
TOTAL COST | COST OF ORDER
1555 | 0
113.95 | 0
7.5 | 0
28.25 | 0
8.94 | 0
1.998 | 0
110 | 0
18.21 | 0
9.98 | 0
22.2 | 0
1.298 | 0
5.99 | 0
23.9 | 0
15.68 | 0
3.995 | 0
8.4 | 0
81.58 | 0
0.1738 | 0
0.1738 | 0
4.495 | 0
35.98 | 0
25.98 | 0
0.2998 | 0
0.6314 | 0
0.038556 | 0
1.3643 | 0
7.575 | 0
0.1104 | 0
0.1182 | 0
0.0299 | 0
49.95 | 0
1.276 | 0
2.804 | 0
32 | 0
15 | 0
0.014975 | 0
0.01 | 0.01
0.01 | 0.01