## Sheet1
ITEM # | DEPARTMENT | DESCRIPTION | MANUFACTURER | MAN P/N | FROM | QTY PER ORDER | QTY REQ TO BUILD 1 | ORDER COST | STOCK | ORDERS | LINK
1 | ELECTRICAL | FLOWMETER | TSI | 5310-1 | TSI | 1 | 1 | 1550 | 1 | 0 | https://tsi.com/products/flow-meters,-flow-sensors,-and-flow-analyzers/5000-series-digital-flow-meters/air-gas-mass-flow-meter-(plus-kit)-5310-1/
2 | ELECTRICAL | BATTERY PACK | BATTERY SPACE | CU-J294 | BATTERY SPACE | 1 | 1 | 113.95 | 3 | 0 | https://www.batteryspace.com/Customize-LiFePO4-18650-Battery-25.6V-3000-mAh-76.8Wh-7A-rate-2Rx8.aspx
3 | ELECTRICAL | ROCKER SWITCH | MCMASTER-CARR | 7395K110 | MCMASTER-CARR | 1 | 1 | 7.5 | 4 | 0 | https://www.mcmaster.com/7395K11/
4 | ELECTRICAL | TEENSY BOARD | PJRC | TEENSY35_PINS | PJRC | 1 | 1 | 28.25 | 2 | 0 | https://www.pjrc.com/store/teensy35_pins.html
5 | ELECTRICAL | BATTERY SWITCHING MODULE | WALFRONT | B07B48CW3Y | AMAZON | 1 | 1 | 8.94 | 4 | 0 | https://www.amazon.com/Switching-Charging-Automatic-Emergency-Controller/dp/B07B48CW3Y/ref=sr_1_1?dchild=1&keywords=b07b48cw3y&qid=1632260471&sr=8-1
6 | ELECTRICAL | POWER INLET | QOFOWIN | B08P5PJBCM | AMAZON | 5 | 1 | 8.99 | 9 | 0 | https://www.amazon.com/qofowin-Threaded-Connector-Pre-soldered-Waterproof/dp/B08P5PJBCM/ref=sr_1_1?dchild=1&keywords=b08p5pjbcm&qid=1632260520&sr=8-1
7 | ELECTRICAL | BLOWER FAN | Delta Electronics | BFN0724SS-01 | DIGIKEY | 1 | 1 | 170.33 | 0 | 2 | https://www.digikey.com/en/products/detail/delta-electronics/BFN0724SS-01/10244643
8 | ELECTRICAL | BLOWER FAN CONTROL BOARD | Delta Electronics | FC241B07-L0E | DIGIKEY | 1 | 1 | 137.94 | 0 | 2 | https://www.mouser.com/ProductDetail/Delta-Electronics/FC241B07-L0E?qs=DRkmTr78QATeJXNxOssdcg%3D%3D
9 | ELECTRICAL | POWER CONVERTER (24V TO 5V) | TOBSUN | EA15-5V | AMAZON | 1 | 1 | 9.98 | 4 | 0 | https://www.amazon.com/BINZET-Converter-Regulator-Regulated-Transformer/dp/B00J3MHRNO/ref=sr_1_1?dchild=1&keywords=tobsun+ea15-15v&qid=1632260558&sr=8-1
10 | ELECTRICAL | AC WALL ADAPTER | MEAN WELL | GSM40A24-P1J | DIGIKEY | 1 | 1 | 22.2 | 4 | 0 | https://www.trcelectronics.com/View/Mean-Well/GSM40A24-P1J.shtml
11 | ELECTRICAL | Ribbon Cable (36 Pin) | UXCELL | A19041700UX0542 | AMAZON | 5 | 1 | 6.49 | 7 | 0 | https://www.amazon.com/uxcell-Flexible-Ribbon-Player-Laptop/dp/B07RX7Z9ZW
12 | ELECTRICAL | EXTENSION ADAPTER | UXCELL | A19042900UX0610 | AMAZON | 1 | 1 | 5.99 | 1 | 0 | https://www.uxcell.com/05mm-pitch-36pins-36pin-extension-connector-for-ffc-fpc-cable-extend-zip-hdd-p-1626097.html
13 | ELECTRICAL | TEENSY TERMINAL BOARD | OONO | B08R7QZLC9 | AMAZON | 1 | 1 | 23.9 | 0 | 1 | https://www.amazon.com/Terminal-Breakout-Module-Teensy-Version/dp/B08R7QZLC9/ref=sr_1_4?keywords=teensy+terminal+block&qid=1651604411&sprefix=teensy+termina%2Caps%2C95&sr=8-4
14 | ELECTRICAL | USB TO TTL CONVERTER | DTECH | B07RBKCW3S | AMAZON | 1 | 1 | 12.48 | 0 | 1 | https://www.amazon.com/Serial-Adapter-Signal-FT232RL-Windows/dp/B08BLH8H8V
15 | ELECTRICAL | USB ADAPTER (90 DEGREES) | Warmstor | B073GTBQ8V | AMAZON | 2 | 1 | 7.99 | 0 | 1 | https://www.amazon.com/Warmstor-SuperSpeed-Female-Adapter-Degree/dp/B073GTBQ8V/ref=sr_1_12?crid=3ZB9N5QSFOSE&keywords=usb+3.0+male+to+female+90+degree+right+angle+extension+adapter&qid=1651605042&sprefix=usb+3.0+male+to+female+90+degree+right+angle+extension+adapter+%2Caps%2C91&sr=8-12
16 | ELECTRICAL | USB-C POWER CABLE (LOW PROFILE) | UGREEN | B07VJNQT6F | AMAZON | 1 | 1 | 8.48 | 0 | 1 | https://www.amazon.com/UGREEN-Charging-Braided-Compatible-Nintendo/dp/B07VJNQT6F/ref=sr_1_3?crid=1KI90979OI4LP&keywords=ugreen+usb+c+cable+90+degree+right+angle&qid=1651608179&sprefix=ugreen+usb+c+cable+90+degree+right+angle%2Caps%2C84&sr=8-3
17 | ELECTRICAL | POWER SUPPLY (24v DC) | TRACO | TMDC 60-2415 | TRCELECTRONICS | 1 | 1 | 81.58 | 0 | 1 | https://www.trcelectronics.com/View/TRACO-Power/TMDC%2060-2415.shtml
18 | ELECTRICAL | BLUE LED (3MM) | EDGELEC | B07NPR215H | AMAZON | 50 | 1 | 8.69 | 15 | 0 | https://www.amazon.com/EDGELEC-LED-Emitting-Diffused-Colored/dp/B07NPR215H/ref=sr_1_2_sspa?crid=RNXRRMQZD1S1&keywords=Green%2Bled&qid=1651851826&sprefix=green%2Ble%2Caps%2C97&sr=8-2-spons&spLa=ZW5jcnlwdGVkUXVhbGlmaWVyPUFUTTQzMDlVMTdFOU0mZW5jcnlwdGVkSWQ9QTA2MDczMzUzQTVLVjVGR0lJQTYxJmVuY3J5cHRlZEFkSWQ9QTAzMzgzOTczSExVSEVQTDdKQkNVJndpZGdldE5hbWU9c3BfYXRmJmFjdGlvbj1jbGlja1JlZGlyZWN0JmRvTm90TG9nQ2xpY2s9dHJ1ZQ&th=1
19 | ELECTRICAL | GREEN LED (3MM) | EDGELEC | B07PXYYB56 | AMAZON | 50 | 1 | 8.69 | 15 | 0 | https://www.amazon.com/EDGELEC-LED-Emitting-Diffused-Colored/dp/B07PXYYB56/ref=sr_1_2_sspa?crid=RNXRRMQZD1S1&keywords=Green%2Bled&qid=1651851826&sprefix=green%2Ble%2Caps%2C97&sr=8-2-spons&spLa=ZW5jcnlwdGVkUXVhbGlmaWVyPUFUTTQzMDlVMTdFOU0mZW5jcnlwdGVkSWQ9QTA2MDczMzUzQTVLVjVGR0lJQTYxJmVuY3J5cHRlZEFkSWQ9QTAzMzgzOTczSExVSEVQTDdKQkNVJndpZGdldE5hbWU9c3BfYXRmJmFjdGlvbj1jbGlja1JlZGlyZWN0JmRvTm90TG9nQ2xpY2s9dHJ1ZQ&th=1
20 | ELECTRICAL | 2 CHANNEL RELAY (5v) | CHENBO | B079FGPC9Y | AMAZON | 2 | 1 | 8.99 | 1 | 0 | https://www.amazon.com/Channel-Optocoupler-Trigger-Expansion-Arduino/dp/B079FGPC9Y/ref=sr_1_4?crid=3PHZR6CR9JYRH&keywords=5v%2B2%2Bchannel%2Brelay&qid=1651853342&s=industrial&sprefix=5v%2B2%2Bchannel%2Brelay%2Cindustrial%2C62&sr=1-4&th=1
21 | MECHANICAL | CONTROL BOARD SPACERS | ATORLABS | PLA | 3D PRINTER | 24 | 4 | 0.5 | 10 | 0 | NONE
22 | MECHANICAL | PITOT ASSEMBLY | ATORLABS | SLA | 3D PRINTER | 1 | 1 | 0.5 | 0 | 1 | NONE
23 | MECHANICAL | 90° FACEPLATE BRACKET | ATORLABS | PLA | 3D PRINTER | 10 | 7 | 0.5 | 12 | 1 | NONE
24 | MECHANICAL | RECTANGULAR PLATE | ATORLABS | PLA | 3D PRINTER | 1 | 1 | 0.5 | 0 | 1 | NONE
25 | MECHANICAL | RECTANGULAR PLATE W/CUT | ATORLABS | PLA | 3D PRINTER | 1 | 1 | 0.5 | 0 | 1 | NONE
26 | MECHANICAL | M4 x .7 SCREW (10MM) | MCMASTER-CARR | 92010A220 | MCMASTER-CARR | 100 | 7 | 9.02 | 50 | 0 | https://www.mcmaster.com/91099A260/
27 | MECHANICAL | M3 BI-GENDER BRASS STANDOFFS | Csdtylh | B06Y5TJXY1 | AMAZON | 360 | 1 | 13.88 | 0 | 1 | https://www.amazon.com/Csdtylh-Male-Female-Standoff-Stainless-Assortment/dp/B06Y5TJXY1/ref=sr_1_3?keywords=m3+male-female+brass+spacer+standoff&qid=1651777339&sprefix=m3+male+female+bra%2Caps%2C80&sr=8-3
28 | MECHANICAL | M4 x .7mm HEAT-SET INSERT (4.7MM) | MCMASTER-CARR | 94180A351 | MCMASTER-CARR | 100 | 7 | 19.49 | 0 | 1 | https://www.mcmaster.com/94180A351/
29 | MECHANICAL | BLACK PLASTIC SHEET (24" x 24") | MCMASTER-CARR | 8586K461 | MCMASTER-CARR | 1 | 0.25 | 30.3 | 0.25 | 1 | https://www.mcmaster.com/8586K461-8586K462/
30 | MECHANICAL | M3 SCREW (8MM LONG) | MCMASTER-CARR | 91698A304 | MCMASTER-CARR | 50 | 1 | 6.1 | 0 | 1 | https://www.mcmaster.com/91698A304/
31 | MECHANICAL | M3 SCREW (10MM LONG) | MCMASTER-CARR | 91698A306 | MCMASTER-CARR | 50 | 1 | 6.49 | 0 | 1 | https://www.mcmaster.com/91698A306/
32 | MECHANICAL | M3 WASHER | MCMASTER-CARR | 98689A112 | MCMASTER-CARR | 100 | 1 | 2.99 | 0 | 1 | https://www.mcmaster.com/98689A112/
[8 empty] | TOTAL | TOTAL
[8 empty] | 2205.2779 | 2322.13
1550
113.95
7.5
28.25
8.94
1.798
170.33
137.94
9.98
22.2
1.298
5.99
23.9
12.48
3.995
8.48
81.58
0.1738
0.1738
4.495
0.083333
0.5
0.35
0.5
0.5
0.6314
0.038556
1.3643
7.575
0.122
0.1298
0.0299